## Sheet1
ID/Attributes | Type | Name | Description | Links
GEN-001 | Header | General System Requirements
REQ-001 | Functional_requirement | CAN communication link | The system shall establish a CAN communication link between the diagnostic client and Arduino ECU.
REQ-002 | Functional_requirement | UDS command processing | The system shall simulate a basic electric drive ECU capable of processing UDS commands.
REQ-003 | Functional_requirement | UDS service error handling | The system shall include error handling for unsupported UDS services and incorrect formats.
REQ-004 | Functional_requirement | Client-side communication logging | The system shall log all client-side communication to a .log file for debugging purposes.
GEN-002 | Header | Arduino ECU (Server) Requirements
REQ-005 | Functional_requirement | Session change confirmation | The ECU shall respond to UDS service (0x10) with a session change confirmation (0x50).
DES-001 | Requirement_description |  | The following sessions have been implemented: default session (0x10 01); programming session (0x10 02); extended session (0x10 03);
REQ-006 | Functional_requirement | Maintain of session state | The ECU shall maintain a session state (default, extended) using a state machine.
DES-002 | Requirement_description |  | The ECU maintains the current session state if tester is present, otherwise it returns to default session after 5s.
REQ-007 | Functional_requirement | Read data by identifier | The ECU shall simulate motor temperature on request using 0x22 **DID**.
REQ-008 | Functional_requirement | Write data by identifier | The ECU shall store a user-modifiable flag (e.g., inverter enable) for 0x2E **DID**.
DES-003 | Requirement_description |  | The list of the DIDs are described in the corresponding document.
REQ-009 | Functional_requirement | DTC simulation | The ECU shall simulate a DTC (Diagnostic Trouble Code) with a failure class.
REQ-010 | Functional_requirement | DTC information | The ECU shall return DTC using 0x19 **ReadDTCInformation format**.
DES-004 | Requirement_description |  | The list of the DTCs are described in the corresponding document.
REQ-011 | Functional_requirement | Routine control | The ECU shall support 0x31 RoutineControl to simulate triggering a cooling fan.
DES-005 | Requirement_description |  | The list of the implemented routines are described in the corresponding document.
REQ-012 | Functional_requirement | Wrong diagnostic session | The ECU shall reject 0x2E and 0x31 if not in Extended Diagnostic Session.
REQ-013 | Functional_requirement | ECU session state reset | The ECU shall reset its session state after a configurable timeout (e.g., 5s inactivity).
GEN-003 | Header | Python Client (Tester) Requirements
REQ-014 | Functional_requirement | Session change request | The client shall send 0x10 to initiate a session change to Extended Diagnostic Session.
REQ-015 | Functional_requirement | Response timeout | The client shall wait for a response within a 1s timeout.
REQ-016 | Functional_requirement | No response retry | The client shall retry up to 3 times if a UDS response is not received.
REQ-017 | Functional_requirement | Positive and negative response codes | The client shall validate positive and negative response codes.
REQ-018 | Functional_requirement | Request data read from server | The client shall send a ReadDID (0x22) request for the motor temperature.
REQ-019 | Functional_requirement | Request data write to server | The client shall send a WriteDID (0x2E) request to set the inverter enable flag.
REQ-020 | Functional_requirement | DTC read and parsing | The client shall send 0x19 to retrieve DTC data and parse it for display.
REQ-021 | Functional_requirement | UDS message logging | The client shall log all UDS message timestamps, payloads, and responses.
REQ-022 | Functional_requirement | NRC interpretation and decoding | The client shall interpret 0x7F negative responses and decode the NRC (Negative Response Code).
DES-006 | Requirement_description |  | The list of the implemented NRCs are described in the corresponding document.
REQ-023 | Functional_requirement | All supported UDS services simulation | The client shall simulate a test scenario that triggers all supported UDS services in order.
DES-007 | Requirement_description |  | The list of the implemented UDS services are described in the corresponding document.
GEN-004 | Header | Communication & Protocol Requirements
REQ-024 | Functional_requirement | Use of standard CAN IDs | The system shall use standard CAN IDs (e.g., 0x7DF for client, 0x7E8 for server).
REQ-025 | Functional_requirement | Multi-frame message parsing | The server shall parse multi-frame UDS messages if payload exceeds 8 bytes.
REQ-026 | Functional_requirement | Multi-frame message response | The server shall respond with a properly formatted multi-frame message if needed.
REQ-027 | Functional_requirement | UDS message acknowledgement | The server shall acknowledge all valid UDS messages within 100 ms.
REQ-028 | Functional_requirement | Out of session response | The server shall respond with 0x7F + NRC if it receives a request out of session.
GEN-005 | Header | Miscellaneous Requirements
REQ-029 | Functional_requirement | All implemented UDS services | The system shall include integration test cases for all UDS services implemented.
REQ-030 | Functional_requirement | System fault simulation | The system shall simulate at least one fault to validate DTC reporting.